## Main
Index | Time Start | Time End | Dispersion Constant | Dispersion Error | Burst/Survey | Electric/Magnetic | Notes
1 | 07/25/2020 07:02:32 | 07/25/2020 07:02:38 | 548.832 | 23.427 | Survey | Electric
1 | 07/25/2020 07:02:32 | 07/25/2020 07:02:38 | 582.199 | 24.128 | Survey | Magnetic
2 | 07/25/2020 07:02:38 | 07/25/2020 07:02:46 | 1225.2844 | 35.0041 | Survey | Electric | This whistler is found right after the 7:02:35 one, fainter, "inside" the curve
2 | 07/25/2020 07:02:38 | 07/25/2020 07:02:46 | 1196.7443 | 34.594 | Survey | Magnetic
3 | 07/25/2020 07:02:56 | 07/25/2020 07:03:12 | 1744.7692 | 41.7704 | Survey | Electric
3 | 07/25/2020 07:02:56 | 07/25/2020 07:03:12 | 1731.1769 | 41.6074 | Survey | Magnetic
4 | 07/25/2020 07:03:42 | 07/25/2020 07:03:49 | 606.2469 | 24.6221 | Survey | Electric
4 | 07/25/2020 07:03:42 | 07/25/2020 07:03:49 | 659.9751 | 25.69 | Survey | Magnetic
5 | 07/25/2020 07:04:39 | 07/25/2020 07:04:46 | 588.9522 | 24.2683 | Survey | Electric
5 | 07/25/2020 07:04:39 | 07/25/2020 07:04:43 | 490.8129 | 22.1543 | Survey | Magnetic | Signal gets noisy in magnetic fast
6 | 07/25/2020 07:05:03 | 07/25/2020 07:05:09 | 1389.5464 | 37.2766 | Survey | Electric | Noisy Whistler 1
6 | 07/25/2020 07:05:03 | 07/25/2020 07:05:08 | 1372.4758 | 37.0469 | Survey | Magnetic | Noisy Whistler 1
7 | 07/25/2020 07:05:13 | 07/25/2020 07:05:17 | 610.7954 | 24.7143 | Survey | Electric | Noisy Whistler 2 (dispersion constant mag. And ele. Don’t match)
7 | 07/25/2020 07:05:12 | 07/25/2020 07:05:19 | 495.3448 | 22.2563 | Survey | Magnetic | Noisy Whistler 2 (dispersion constant mag. And ele. Don’t match)
8 | 07/25/2020 07:05:28 | 07/25/2020 07:05:34 | 1850.3021 | 43.0151 | Survey | Electric | Noisy Whistler 3
9 | 07/25/2020 07:05:38 | 07/25/2020 07:05:42 | 1475.1521 | 38.4077 | Survey | Electric | Noisy Whistler 4
10 | 12/30/2020 22:47:56 | 12/30/2020 22:48:00 | 684.5304 | 26.1635 | Survey | Electric | Noisy Beginning Whistler, No Magnetic
11 | 12/30/2020 22:48:08 | 12/30/2020 22:48:13 | 624.3407 | 24.9868 | Survey | Electric
11 | 12/30/2020 22:48:08 | 12/30/2020 22:48:13 | 678.7915 | 26.0536 | Survey | Magnetic
12 | 11/03/2019 21:28:05 | 11/03/2019 21:28:11 | 596.2194 | 24.4176 | Survey | Electric
12 | 11/03/2019 21:28:06 | 11/03/2019 21:28:11 | 646.5586 | 25.4275 | Survey | Magnetic
13 | 11/03/2019 21:28:11 | 11/03/2019 21:28:15 | 546.3372 | 23.3739 | Survey | Electric
13 | 11/03/2019 21:28:11 | 11/03/2019 21:28:15 | 754.1689 | 27.4621 | Survey | Magnetic | Partially no data for second 12
14 | 11/03/2019 21:28:27 | 11/03/2019 21:28:35 | 1544.0291 | 39.2941 | Survey | Electric
15 | 11/03/2019 21:29:40 | 11/03/2019 21:29:46 | 1174.6893 | 34.2737 | Survey | Electric
15 | 11/03/2019 21:29:40 | 11/03/2019 21:29:46 | 1090.6783 | 33.0254 | Survey | Magnetic
16 | 11/03/2019 21:29:46 | 11/03/2019 21:29:49 | 587.6618 | 24.2417 | Survey | Electric | Data corruption for first second?
16 | 11/03/2019 21:29:46 | 11/03/2019 21:29:49 | 731.4795 | 27.0459 | Survey | Magnetic
17 | 11/03/2019 21:30:47 | 11/03/2019 21:30:50 | 553.1359 | 23.5188 | Survey | Electric
17 | 11/03/2019 21:30:48 | 11/03/2019 21:30:55 | 753.7731 | 27.4549 | Survey | Magnetic
18 | 11/03/2019 21:31:15 | 11/03/2019 21:31:21 | 592.1292 | 24.3337 | Survey | Electric
18 | 11/03/2019 21:31:15 | 11/03/2019 21:31:21 | 769.353 | 27.7372 | Survey | Magnetic
19 | 11/03/2019 21:31:18 | 11/03/2019 21:31:23 | 785.9528 | 28.0348 | Survey | Electric | Note the start time is inside another whistler
19 | 11/03/2019 21:31:18 | 11/03/2019 21:31:23 | 679.6014 | 26.0692 | Survey | Magnetic
20 | 11/03/2019 21:31:41 | 11/03/2019 21:31:44 | 366.8194 | 19.1525 | Survey | Electric
20 | 11/03/2019 21:31:41 | 11/03/2019 21:31:47 | 623.2496 | 24.965 | Survey | Magnetic
21 | 11/03/2019 21:32:04 | 11/03/2019 21:32:09 | 1501.649 | 38.7511 | Survey | Electric
22 | 11/03/2019 21:32:18 | 11/03/2019 21:32:24 | 596.0972 | 24.4151 | Survey | Magnetic
23 | 11/03/2019 21:32:37 | 11/03/2019 21:32:40 | 498.0616 | 22.3173 | Survey | Electric
23 | 11/03/2019 21:32:37 | 11/03/2019 21:32:41 | 649.7636 | 25.4905 | Survey | Magnetic
24 | 11/03/2019 21:33:00 | 11/03/2019 21:33:06 | 605.3293 | 24.6034 | Survey | Electric
24 | 11/03/2019 21:33:00 | 11/03/2019 21:33:06 | 646.154 | 25.4196 | Survey | Magnetic
25 | 11/03/2019 21:34:33 | 11/03/2019 21:34:36 | 561.4236 | 23.6944 | Survey | Electric
26 | 11/03/2019 21:35:22 | 11/03/2019 21:35:26 | 525.7932 | 22.9302 | Survey | Electric
27 | 11/03/2019 21:36:09 | 11/03/2019 21:36:11 | 614.3309 | 24.7857 | Survey | Electric | These are examples of a "muted" whistlers as I am calling them. Just above baseline noise and sometimes very short, sometime longer. These 2 stood out a bit more prominently, so I recorded them
28 | 11/03/2019 21:36:54 | 11/03/2019 21:36:58 | 1264.3676 | 35.5579 | Survey | Electric
29 | 11/03/2019 21:38:47 | 11/03/2019 21:38:51 | 848.0857 | 29.1219 | Survey | Electric
30 | 11/03/2019 21:38:58 | 11/03/2019 21:39:03 | 1030.9615 | 32.1086 | Survey | Electric | This one is another "muted" whistler example, even more muted. I normally do not catergorize stuff this dim but wanted to show an example
31 | 07/25/2020 02:17:31 | 07/25/2020 02:17:35 | 798.1554 | 28.2516 | Survey | Electric | Weird event 2:18-2:20
31 | 07/25/2020 02:17:31 | 07/25/2020 02:17:35 | 879.4858 | 29.6561 | Survey | Magnetic
32 | 07/25/2020 02:26:16 | 07/25/2020 02:26:26 | 1108.8052 | 33.2987 | Survey | Electric
32 | 07/25/2020 02:26:16 | 07/25/2020 02:26:26 | 1092.801 | 33.0575 | Survey | Magnetic
33 | 07/25/2020 02:26:40 | 07/25/2020 02:26:47 | 1770.5936 | 42.0784 | Survey | Electric
33 | 07/25/2020 02:26:38 | 07/25/2020 02:26:47 | 1892.217 | 43.4996 | Survey | Magnetic
34 | 07/25/2020 02:27:27 | 07/25/2020 02:27:33 | 919.1795 | 30.318 | Survey | Electric
34 | 07/25/2020 02:27:27 | 07/25/2020 02:27:33 | 987.3689 | 31.4224 | Survey | Magnetic
35 | 07/25/2020 02:27:51 | 07/25/2020 02:28:02 | 2055.1111 | 45.1078 | Survey | Electric
35 | 07/25/2020 02:27:51 | 07/25/2020 02:28:02 | 1916.1568 | 43.7739 | Survey | Magnetic
36 | 07/25/2020 02:28:13 | 07/25/2020 02:28:23 | 2781.8187 | 52.7429 | Survey | Electric
36 | 07/25/2020 02:28:13 | 07/25/2020 02:28:23 | 2899.8074 | 53.8499 | Survey | Magnetic
37 | 07/25/2020 02:28:35 | 07/25/2020 02:28:45 | 3717.4078 | 60.9705 | Survey | Electric
38 | 07/25/2020 02:28:58 | 07/25/2020 02:29:09 | 4165.6897 | 64.5422 | Survey | Electric
39 | 07/25/2020 02:28:59 | 07/25/2020 02:29:05 | 862.9261 | 29.3756 | Survey | Electric | There might be some extreme(D>4000) whistlers in high frequency
40 | 07/25/2020 02:29:58 | 07/25/2020 02:30:04 | 932.196 | 30.5319 | Survey | Electric
40 | 07/25/2020 02:29:58 | 07/25/2020 02:30:04 | 1123.6634 | 33.5211 | Survey | Magnetic
41 | 07/25/2020 02:30:21 | 07/25/2020 02:30:29 | 1992.0387 | 44.6323 | Survey | Electric
42 | 07/25/2020 02:31:55 | 07/25/2020 02:32:02 | 865.994 | 29.4278 | Survey | Electric
42 | 07/25/2020 02:31:55 | 07/25/2020 02:32:02 | 1057.8909 | 32.5252 | Survey | Magnetic
43 | 07/25/2020 02:32:18 | 07/25/2020 02:32:25 | 2170.1598 | 46.585 | Survey | Electric
43 | 07/25/2020 02:32:18 | 07/25/2020 02:32:25 | 1738.7803 | 41.6987 | Survey | Magnetic
44 | 07/25/2020 02:33:47 | 07/25/2020 02:33:55 | 997.2299 | 31.5789 | Survey | Electric
44 | 07/25/2020 02:33:47 | 07/25/2020 02:33:55 | 1064.234 | 32.6226 | Survey | Magnetic
45 | 07/25/2020 02:34:10 | 07/25/2020 02:34:17 | 1587.5947 | 39.8446 | Survey | Electric
45 | 07/25/2020 02:34:10 | 07/25/2020 02:34:17 | 1752.2559 | 41.86 | Survey | Magnetic
46 | 07/25/2020 02:34:29 | 07/25/2020 02:34:34 | 1340.9956 | 36.6196 | Survey | Electric | Interesting that this is at such low frequencies
46 | 07/25/2020 02:34:29 | 07/25/2020 02:34:34 | 1251.8772 | 35.3819 | Survey | Magnetic
47 | 07/25/2020 02:35:15 | 07/25/2020 02:35:22 | 1078.8304 | 32.8456 | Survey | Electric
47 | 07/25/2020 02:35:15 | 07/25/2020 02:35:22 | 1018.9288 | 31.9207 | Survey | Magnetic
48 | 07/25/2020 02:35:27 | 07/25/2020 02:35:32 | 553.184 | 23.5199 | Survey | Electric
48 | 07/25/2020 02:35:27 | 07/25/2020 02:35:32 | 543.3355 | 23.3096 | Survey | Magnetic
49 | 07/25/2020 02:35:41 | 07/25/2020 02:35:47 | 981.735 | 31.3327 | Survey | Electric
49 | 07/25/2020 02:35:41 | 07/25/2020 02:35:47 | 1081.6484 | 32.8884 | Survey | Magnetic
50 | 07/25/2020 02:35:50 | 07/25/2020 02:35:54 | 1480.2946 | 38.4746 | Survey | Electric
50 | 07/25/2020 02:35:50 | 07/25/2020 02:35:54 | 1777.965 | 42.1659 | Survey | Magnetic
51 | 07/25/2020 02:36:03 | 07/25/2020 02:36:13 | 1892.9898 | 43.5085 | Survey | Electric
51 | 07/25/2020 02:36:03 | 07/25/2020 02:36:13 | 2185.6593 | 46.751 | Survey | Magnetic
52 | 07/25/2020 02:36:12 | 07/25/2020 02:36:19 | 2689.5034 | 51.8604 | Survey | Electric
53 | 07/25/2020 02:36:29 | 07/25/2020 02:36:40 | 3173.9758 | 56.338 | Survey | Electric
54 | 07/25/2020 02:36:40 | 07/25/2020 02:36:46 | 1010.3191 | 31.7855 | Survey | Electric
55 | 07/25/2020 02:36:49 | 07/25/2020 02:37:04 | 5135.0195 | 73.0954 | Survey | Electric
56 | 07/25/2020 02:37:01 | 07/25/2020 02:37:04 | 739.6305 | 27.1961 | Survey | Electric
57 | 07/25/2020 02:37:04 | 07/25/2020 02:37:06 | 779.4036 | 27.9178 | Survey | Electric
58 | 07/25/2020 02:38:40 | 07/25/2020 02:38:46 | 908.6829 | 30.1444 | Survey | Electric | New
58 | 07/25/2020 02:38:40 | 07/25/2020 02:38:45 | 925.5972 | 30.4236 | Survey | Magnetic
59 | 07/25/2020 02:39:04 | 07/25/2020 02:39:13 | 2207.8351 | 46.9876 | Survey | Electric
59 | 07/25/2020 02:39:04 | 07/25/2020 02:39:08 | 1762.477 | 41.9819 | Survey | Magnetic
60 | 07/25/2020 02:39:28 | 07/25/2020 02:39:34 | 3274.4896 | 57.2232 | Survey | Electric
61 | 07/25/2020 02:41:41 | 07/25/2020 02:41:51 | 1008.4118 | 31.7555 | Survey | Electric
61 | 07/25/2020 02:41:41 | 07/25/2020 02:41:49 | 955.4276 | 30.91 | Survey | Magnetic
62 | 07/25/2020 02:42:03 | 07/25/2020 02:42:18 | 1963.3986 | 44.3103 | Survey | Electric
62 | 07/25/2020 02:42:03 | 07/25/2020 02:42:16 | 1859.5428 | 43.1224 | Survey | Magnetic
63 | 07/25/2020 02:42:22 | 07/25/2020 02:42:31 | 1056.4706 | 32.5034 | Survey | Electric
63 | 07/25/2020 02:42:23 | 07/25/2020 02:42:30 | 1050.3324 | 32.4088 | Survey | Magnetic
64 | 07/25/2020 02:42:27 | 07/25/2020 02:42:41 | 2891.3965 | 53.7717 | Survey | Electric
64 | 07/25/2020 02:42:27 | 07/25/2020 02:42:41 | 2703.1034 | 51.9914 | Survey | Magnetic
65 | 07/25/2020 02:42:27 | 07/25/2020 02:42:33 | 1371.6628 | 37.036 | Survey | Electric
65 | 07/25/2020 02:42:27 | 07/25/2020 02:42:33 | 1107.9743 | 33.2862 | Survey | Magnetic
66 | 07/25/2020 02:42:45 | 07/25/2020 02:42:57 | 2040.2796 | 45.1695 | Survey | Electric
66 | 07/25/2020 02:42:47 | 07/25/2020 02:42:56 | 2070.3071 | 45.5006 | Survey | Magnetic
67 | 07/25/2020 02:43:55 | 07/25/2020 02:44:04 | 1047.5604 | 32.366 | Survey | Electric
67 | 07/25/2020 02:43:55 | 07/25/2020 02:44:03 | 1011.7031 | 31.8073 | Survey | Magnetic
68 | 07/25/2020 02:44:18 | 07/25/2020 02:44:29 | 1894.7043 | 43.5282 | Survey | Electric
68 | 07/25/2020 02:44:18 | 07/25/2020 02:44:29 | 1999.6622 | 44.7176 | Survey | Magnetic
69 | 07/25/2020 02:46:20 | 07/25/2020 02:46:25 | 1071.9216 | 32.7402 | Survey | Electric
69 | 07/25/2020 02:46:20 | 07/25/2020 02:46:26 | 1116.4589 | 33.4135 | Survey | Magnetic
70 | 07/25/2020 02:48:13 | 07/25/2020 02:48:20 | 1063.8223 | 32.6163 | Survey | Electric
70 | 07/25/2020 02:48:14 | 07/25/2020 02:48:20 | 1011.232 | 31.7999 | Survey | Magnetic
71 | 07/25/2020 02:48:40 | 07/25/2020 02:48:49 | 2118.717 | 46.0295 | Survey | Electric
72 | 07/25/2020 02:49:10 | 07/25/2020 02:49:18 | 1003.0454 | 31.6709 | Survey | Magnetic
72 | 07/25/2020 02:49:10 | 07/25/2020 02:49:18 | 1080.4819 | 32.8707 | Survey | Electric
73 | 07/25/2020 02:49:34 | 07/25/2020 02:49:38 | 1956.9495 | 44.2374 | Survey | Magnetic
73 | 07/25/2020 02:49:34 | 07/25/2020 02:49:42 | 1703.7877 | 41.277 | Survey | Electric
74 | 07/25/2020 02:49:59 | 07/25/2020 02:50:04 | 3662.3032 | 60.517 | Survey | Electric
75 | 2021-09-02 21:47 | 2021-09-02 21:47 | 331.4365 | 18.2054 | Survey | Magnetic
76 | 2021-09-02 21:58 | 2021-09-02 21:58 | 808.9239 | 28.4416 | Survey | Electric
77 | 2021-09-02 21:58 | 2021-09-02 21:58 | 1276.8142 | 35.7325 | Survey | Electric
78 | 2021-09-02 21:59 | 2021-09-02 21:59 | 1207.1966 | 34.7447 | Survey | Electric
79 | 2020-11-07 22:48 | 2020-11-07 22:48 | 610.7639 | 24.7136 | Survey | Magnetic
80 | 2020-11-07 22:48 | 2020-11-07 22:48 | 752.519 | 27.4321 | Survey | Magnetic
81 | 2020-11-07 22:49 | 2020-11-07 22:49 | 727.406 | 26.9705 | Survey | Magnetic
82 | 2020-11-07 22:51 | 2020-11-07 22:51 | 384.4851 | 19.6083 | Survey | Electric
82 | 2020-11-07 22:51 | 2020-11-07 22:51 | 499.2297 | 22.3434 | Survey | Magnetic
83 | 2020-11-07 22:54 | 2020-11-07 22:54 | 561.1685 | 23.689 | Survey | Magnetic
84 | 2020-11-07 22:54 | 2020-11-07 22:54 | 560.0432 | 23.6652 | Survey | Magnetic
85 | 2020-11-07 22:54 | 2020-11-07 22:54 | 518.3795 | 22.7679 | Survey | Magnetic
86 | 2020-11-07 22:55 | 2020-11-07 22:55 | 652.6027 | 25.5461 | Survey | Magnetic
87 | 2020-11-07 22:55 | 2020-11-07 22:55 | 493.5909 | 22.2169 | Survey | Magnetic
88 | 2019-12-26 13:14 | 2019-12-26 13:14 | 455.6988 | 21.3471 | Survey | Electric
88 | 2019-12-26 13:14 | 2019-12-26 13:14 | 483.7926 | 21.9953 | Survey | Magnetic
89 | 2019-12-26 13:23 | 2019-12-26 13:23 | 391.7296 | 19.7922 | Survey | Electric
90 | 2019-12-26 13:23 | 2019-12-26 13:23 | 496.2833 | 22.2774 | Survey | Electric
91 | 2019-12-26 13:25 | 2019-12-26 13:25 | 625.7461 | 25.0149 | Survey | Electric
91 | 2019-12-26 13:25 | 2019-12-26 13:25 | 587.4424 | 24.2372 | Survey | Magnetic
92 | 2019-12-26 13:26 | 2019-12-26 13:26 | 504.6158 | 22.4637 | Survey | Electric
92 | 2019-12-26 13:26 | 2019-12-26 13:26 | 687.1462 | 26.2135 | Survey | Magnetic
93 | 2019-12-26 13:29 | 2019-12-26 13:29 | 474.771 | 21.7892 | Survey | Electric
93 | 2019-12-26 13:29 | 2019-12-26 13:29 | 361.5519 | 19.0145 | Survey | Magnetic
94 | 2019-12-26 13:19 | 2019-12-26 13:19 | 402.4632 | 20.0615 | Survey | Electric
95 | 2019-12-26 13:19 | 2019-12-26 13:19 | 400.2828 | 20.0071 | Survey | Electric
96 | 2019-12-26 13:19 | 2019-12-26 13:19 | 409.0907 | 20.226 | Survey | Electric
96 | 2019-12-26 13:19 | 2019-12-26 13:19 | 585.7583 | 24.2024 | Survey | Magnetic
97 | 2019-12-26 13:19 | 2019-12-26 13:19 | 1000.4937 | 31.6306 | Survey | Electric
97 | 2019-12-26 13:19 | 2019-12-26 13:19 | 579.1109 | 24.0647 | Survey | Magnetic
98 | 2019-12-26 13:20 | 2019-12-26 13:20 | 568.8045 | 23.8496 | Survey | Electric
99 | 2019-12-26 13:21 | 2019-12-26 13:21 | 359.2253 | 18.9532 | Survey | Electric
100 | 2019-12-26 13:22 | 2019-12-26 13:22 | 345.4067 | 18.5851 | Survey | Electric
101 | 2019-12-26 13:23 | 2019-12-26 13:23 | 425.056 | 20.6169 | Survey | Electric
102 | 2020-12-30 22:42 | 2020-12-30 22:42 | 214.7715 | 14.6551 | Survey | Magnetic
103 | 2020-12-30 22:46 | 2020-12-30 22:46 | 658.8794 | 25.6686 | Survey | Magnetic
104 | 2020-12-30 22:48 | 2020-12-30 22:48 | 644.9194 | 25.3953 | Survey | Electric
104 | 2020-12-30 22:48 | 2020-12-30 22:48 | 538.093 | 23.1968 | Survey | Magnetic
105 | 2020-02-17 16:13 | 2020-02-17 16:13 | 737.5668 | 27.1582 | Survey | Electric
106 | 2020-02-17 17:27 | 2020-02-17 17:27 | 498.0927 | 22.318 | Survey | Magnetic
107 | 2020-02-17 17:29 | 2020-02-17 17:29 | 608.1775 | 24.6613 | Survey | Electric
107 | 2020-02-17 17:29 | 2020-02-17 17:29 | 504.9947 | 22.4721 | Survey | Magnetic
108 | 2020-02-17 17:29 | 2020-02-17 17:30 | 1311.2821 | 36.2116 | Survey | Magnetic
109 | 2020-02-17 17:30 | 2020-02-17 17:30 | 487.5592 | 22.0807 | Survey | Electric
109 | 2020-02-17 17:30 | 2020-02-17 17:30 | 507.774 | 22.5338 | Survey | Magnetic
110 | 2020-02-17 16:12 | 2020-02-17 16:12 | 626.3201 | 25.0264 | Survey | Electric
110 | 2020-02-17 16:12 | 2020-02-17 16:13 | 697.9144 | 26.4181 | Survey | Magnetic
111 | 2020-02-17 16:15 | 2020-02-17 16:15 | 650.015 | 25.4954 | Survey | Electric
111 | 2020-02-17 16:15 | 2020-02-17 16:15 | 776.5919 | 27.8674 | Survey | Magnetic
112 | 2020-02-17 16:48 | 2020-02-17 16:48 | 764.5119 | 27.6498 | Survey | Electric
113 | 2020-02-17 16:49 | 2020-02-17 16:49 | 487.018 | 22.0685 | Survey | Electric
113 | 2020-02-17 16:49 | 2020-02-17 16:49 | 887.6434 | 29.7933 | Survey | Magnetic
114 | 2020-02-17 16:49 | 2020-02-17 16:49 | 510.9329 | 22.6038 | Survey | Electric
114 | 2020-02-17 16:49 | 2020-02-17 16:49 | 821.6564 | 28.6646 | Survey | Magnetic
115 | 2020-02-17 16:48 | 2020-02-17 16:48 | 1706.1764 | 41.3059 | Survey | Electric
115 | 2020-02-17 16:48 | 2020-02-17 16:48 | 1418.9924 | 37.6695 | Survey | Magnetic
116 | 2020-02-17 16:51 | 2020-02-17 16:51 | 871.6422 | 29.5236 | Survey | Electric
116 | 2020-02-17 16:51 | 2020-02-17 16:51 | 1361.9733 | 36.9049 | Survey | Magnetic
117 | 2020-02-17 16:53 | 2020-02-17 16:53 | 723.9068 | 26.9055 | Survey | Electric
117 | 2020-02-17 16:53 | 2020-02-17 16:53 | 736.8205 | 27.1444 | Survey | Magnetic
118 | 2020-04-10 13:22 | 2020-04-10 13:22 | 415.4564 | 20.3827 | Survey | Electric
118 | 2020-04-10 13:22 | 2020-04-10 13:22 | 1150.9348 | 33.9254 | Survey | Magnetic
119 | 2020-04-10 13:22 | 2020-04-10 13:22 | 2122.8825 | 46.0747 | Survey | Electric
119 | 2020-04-10 13:22 | 2020-04-10 13:22 | 1889.3187 | 43.4663 | Survey | Magnetic
120 | 2020-07-25 05:40 | 2020-07-25 05:40 | 1433.0469 | 37.8556 | Survey | Magnetic
121 | 2020-07-25 05:40 | 2020-07-25 05:40 | 612.8275 | 24.7554 | Survey | Magnetic
122 | 2022-05-23 03:11 | 2022-05-23 03:12 | 706.3639 | 26.5775 | Survey | Magnetic | Like the 09-02-2021 23:44 group, whistlers are dim and in magnetic only
123 | 2022-05-23 03:19 | 2022-05-23 03:19 | 472.2675 | 21.7317 | Survey | Magnetic
124 | 2022-05-23 03:20 | 2022-05-23 03:20 | 583.3695 | 24.153 | Survey | Magnetic
125 | 2022-05-23 03:13 | 2022-05-23 03:13 | 437.5814 | 20.9184 | Survey | Magnetic
126 | 2022-05-23 03:14 | 2022-05-23 03:14 | 492.354 | 22.1891 | Survey | Magnetic
127 | 2022-05-23 03:14 | 2022-05-23 03:14 | 465.7764 | 21.5819 | Survey | Magnetic
128 | 2022-05-23 03:16 | 2022-05-23 03:17 | 794.658 | 28.1897 | Survey | Magnetic
129 | 2022-05-23 03:17 | 2022-05-23 03:18 | 509.3148 | 22.568 | Survey | Magnetic
130 | 2022-05-23 03:18 | 2022-05-23 03:18 | 325.1971 | 18.0332 | Survey | Magnetic
131 | 2022-05-23 03:18 | 2022-05-23 03:19 | 569.2456 | 23.8589 | Survey | Magnetic
132 | 2022-05-23 03:19 | 2022-05-23 03:19 | 560.6518 | 23.6781 | Survey | Magnetic
133 | 2021-09-02 23:43 | 2021-09-02 23:43 | 697.765 | 26.4152 | Survey | Magnetic | Note for this whistler it is very faint, need high contrast to see. Holds true for all whistlers from this day
134 | 2021-09-02 23:43 | 2021-09-02 23:43 | 472.8254 | 21.7445 | Survey | Magnetic
135 | 2021-09-02 23:43 | 2021-09-02 23:43 | 689.8718 | 26.2654 | Survey | Magnetic
136 | 2021-09-02 23:43 | 2021-09-02 23:43 | 620.8319 | 24.9165 | Survey | Magnetic
137 | 2021-09-02 23:44 | 2021-09-02 23:44 | 806.4528 | 28.3981 | Survey | Magnetic
138 | 2021-09-02 23:45 | 2021-09-02 23:45 | 1389.9029 | 37.2814 | Survey | Magnetic
139 | 2021-09-02 23:47 | 2021-09-02 23:47 | 711.481 | 26.6736 | Survey | Magnetic
The formula for calculating noise is based off of the square root of the dispersion constant. This has some use, but I think some consideration needs to be paid to the data being noisy, not Poission noise in measurement. Like the fact the signal is sometimes only a little above baseline, and blends in, so my numbers are sorta guesswork and estimation informed by slightly above normal values.
Virtually all 11/03 whistlers have better magnetic than electric signitures. Also, theres a lot of super faint magnetic whistlers that you can see but not really measure, which I did not record. These "ghost whistlers" would be extremely hard to digitize

## 7_25 2am Whistlers
Electric |  |  |  | Magnetic
Second | dTime | Frequency | Frequency^-1/2 | Second | dTime | Frequency | Frequency^-1/2 |  | Dispersion Constant | Dispersion Error |  | ohohoho this is gonna be a lot of whistlers
31 | 0 | 10800 | 0.0096225 | 31 | 0 | 9200 | 0.010426 | Electric | 798.1554 | 28.2516 |  | setting up: 5 minute time interval and green-black color scheme, interpolate
32 | 1 | 7800 | 0.011323 | 32 | 1 | 8000 | 0.01118 | Magnetic | 879.4858 | 29.6561
33 | 2 | 6400 | 0.0125 | 33 | 2 | 6200 | 0.0127
34 | 3 | 5400 | 0.013608 | 34 | 3 | 5390 | 0.013621
35 | 4 | 4600 | 0.014744 | 35 | 4 | 4510 | 0.014891
Electric |  |  |  | Magnetic
Second | dTime | Frequency | Frequency^-1/2 | Second | dTime | Frequency | Frequency^-1/2 |  | Dispersion Constant | Dispersion Error
16 | 0 | 9100 | 0.010483 | 16 | 0 | 8700 | 0.010721 | Electric | 1108.8052 | 33.2987
17 | 1 | 7400 | 0.011625 | 17 | 1 | 6900 | 0.012039 | Magnetic | 1092.801 | 33.0575
18 | 2 | 5900 | 0.013019 | 18 | 2 | 5700 | 0.013245
19 | 3 | 5000 | 0.014142 | 19 | 3 | 5110 | 0.013989
|  |  |  | 20 | 4 | 4510 | 0.014891
21 | 5 | 3900 | 0.016013 | 21 | 5 | 3980 | 0.015851
22 | 6 | 3530 | 0.016831 | 22 | 6 | 3640 | 0.016575
23 | 7 | 3450 | 0.017025 | 23 | 7 | 3210 | 0.01765
24 | 8 | 3200 | 0.017678 | 24 | 8 | 2830 | 0.018798
25 | 9 | 2760 | 0.019035
26 | 10 | 2500 | 0.02 | 26 | 10 | 2540 | 0.019842
Electric |  |  |  | Magnetic
Second | dTime | Frequency | Frequency^-1/2 | Second | dTime | Frequency | Frequency^-1/2 |  | Dispersion Constant | Dispersion Error
38 | 0 |  |  | 38 | 0 | 12500 | 0.0089443 | Electric | 1770.5936 | 42.0784
39 | 1 |  |  | 39 | 1 | 10600 | 0.0097129 | Magnetic | 1892.217 | 43.4996
40 | 2 | 9100 | 0.010483 | 40 | 2 | 10100 | 0.0099504
41 | 3 | 8400 | 0.010911 | 41 | 3 | 8300 | 0.010976
42 | 4 | 7400 | 0.011625 | 42 | 4 | 7400 | 0.011625
43 | 5 | 6700 | 0.012217 | 43 | 5 | 6900 | 0.012039
44 | 6 | 6200 | 0.0127 | 44 | 6 | 6200 | 0.0127
45 | 7 | 5900 | 0.013019 | 45 | 7 | 6000 | 0.01291
46 | 8 | 5000 | 0.014142 | 46 | 8 | 5700 | 0.013245
47 | 9 | 4900 | 0.014286 | 47 | 9 | 5390 | 0.013621
Electric |  |  |  | Magnetic
Second | dTime | Frequency | Frequency^-1/2 | Second | dTime | Frequency | Frequency^-1/2 |  | Dispersion Constant | Dispersion Error
27 | 0 | 12500 | 0.0089443 | 27 | 0 | 10300 | 0.0098533 | Electric | 919.1795 | 30.318
28 | 1 | 8800 | 0.01066 | 28 | 1 | 8600 | 0.010783 | Magnetic | 987.3689 | 31.4224
29 | 2 | 7100 | 0.011868 | 29 | 2 | 6800 | 0.012127
30 | 3 | 5700 | 0.013245 | 30 | 3 | 5700 | 0.013245
31 | 4 | 5000 | 0.014142 | 31 | 4 | 5020 | 0.014114
32 | 5 | 4600 | 0.014744 | 32 | 5 | 4590 | 0.01476
33 | 6 | 4100 | 0.015617 | 33 | 6 | 3910 | 0.015992
Electric |  |  |  | Magnetic
Second | dTime | Frequency | Frequency^-1/2 | Second | dTime | Frequency | Frequency^-1/2 |  | Dispersion Constant | Dispersion Error
51 | 0 | 9800 | 0.010102 | 51 | 0 | 9600 | 0.010206 | Electric | 2034.7161 | 45.1078
52 | 1 | 9100 | 0.010483 | 52 | 1 | 9100 | 0.010483 | Magnetic | 1916.1568 | 43.7739
53 | 2 | 8200 | 0.011043 | 53 | 2 | 8900 | 0.0106
54 | 3 | 7600 | 0.011471 | 54 | 3 | 7300 | 0.011704
55 | 4 | 6600 | 0.012309 | 55 | 4 | 6900 | 0.012039
56 | 5 | 6200 | 0.0127 | 56 | 5 | 6400 | 0.0125
57 | 6 | 5700 | 0.013245 | 57 | 6 | 5700 | 0.013245
58 | 7 | 5400 | 0.013608 | 58 | 7 | 5490 | 0.013496
59 | 8 | 5000 | 0.014142 | 59 | 8 | 5020 | 0.014114
0 | 9 | 4800 | 0.014434 | 0 | 9 | 4590 | 0.01476
1 | 10 | 4600 | 0.014744 | 1 | 10 | 4430 | 0.015024
2 | 11 | 4100 | 0.015617 | 2 | 11 | 3980 | 0.015851
Second | dTime | Frequency | Frequency^-1/2 | Second | dTime | Frequency | Frequency^-1/2 |  | Dispersion Constant | Dispersion Error
13 | 0 | 11600 | 0.0092848 | 13 | 0 | 10200 | 0.0099015 | Electric | 2781.8187 | 52.7429
14 | 1 | 10000 | 0.01 | 14 | 1 | 9900 | 0.01005 | Magnetic | 2899.8074 | 53.8499
15 | 2 | 8800 | 0.01066 | 15 | 2 | 9300 | 0.01037
16 | 3 | 8600 | 0.010783 | 16 | 3 | 8700 | 0.010721
17 | 4 | 8200 | 0.011043 | 17 | 4 | 8100 | 0.011111
18 | 5 | 7600 | 0.011471 | 18 | 5 | 7300 | 0.011704
19 | 6 | 7000 | 0.011952 | 19 | 6 | 7400 | 0.011625
20 | 7 | 6900 | 0.012039 | 20 | 7 | 7100 | 0.011868
21 | 8 | 6400 | 0.0125 | 21 | 8 | 6260 | 0.012639
22 | 9 | 6200 | 0.0127 | 22 | 9 | 5910 | 0.013008
23 | 10 | 5700 | 0.013245 | 23 | 10 | 5740 | 0.013199
Electric
Second | dTime | Frequency | Frequency^-1/2 | [5 empty] | Dispersion Constant | Dispersion Error
35 | 0 | 12500 | 0.0089443 |  |  |  |  | Electric | 3717.4078 | 60.9705
36 | 1 | 11600 | 0.0092848
37 | 2 | 10200 | 0.0099015
38 | 3 | 9800 | 0.010102
39 | 4 | 9300 | 0.01037
40 | 5 | 8600 | 0.010783
41 | 6 | 8200 | 0.011043
42 | 7 | 8200 | 0.011043
43 | 8 | 7800 | 0.011323
44 | 9 | 7800 | 0.011323
45 | 10 | 7100 | 0.011868
Electric |  |  |  | Electric 2
Second | dTime | Frequency | Frequency^-1/2 | Second | dTime | Frequency | Frequency^-1/2 |  | Dispersion Constant | Dispersion Error
58 | 0 | 12800 | 0.0088388 | 59 | 0 | 12500 | 0.0089443 | Electric | 4165.6897 | 64.5422
59 | 1 | 12500 | 0.0089443 | 0 | 1 | 9100 | 0.010483 | Electric 2 | 862.9261 | 29.3756
0 | 2 | 11300 | 0.0094072 | 1 | 2 | 7400 | 0.011625
1 | 3 | 10200 | 0.0099015 | 2 | 3 | 6100 | 0.012804
2 | 4 | 9800 | 0.010102 | 3 | 4 | 4900 | 0.014286
3 | 5 | 9800 | 0.010102 | 4 | 5 | 4400 | 0.015076
4 | 6 | 9300 | 0.01037 | 5 | 6 | 4000 | 0.015811 | NOTE there might be some extremely high dispersion in 10000+ frequency
5 | 7 | 8600 | 0.010783 |  |  |  |  | like Dconst>4000 by a long shot
6 | 8 | 8200 | 0.011043
7 | 9 | 8400 | 0.010911
8 | 10 | 8400 | 0.010911
9 | 11 | 7200 | 0.011785
Electric |  |  |  | Magnetic
Second | dTime | Frequency | Frequency^-1/2 | Second | dTime | Frequency | Frequency^-1/2 |  | Dispersion Constant | Dispersion Error
58 | 0 | 10000 | 0.01 | 58 | 0 | 8800 | 0.01066 | Electric | 932.196 | 30.5319
59 | 1 | 7800 | 0.011323 | 59 | 1 | 7400 | 0.011625 | Magnetic | 1123.6634 | 33.5211
0 | 2 | 6200 | 0.0127 | 0 | 2 | 6260 | 0.012639
1 | 3 | 5400 | 0.013608 | 1 | 3 | 5200 | 0.013868
2 | 4 | 4900 | 0.014286 | 2 | 4 | 4570 | 0.014793
3 | 5 | 4100 | 0.015617 | 3 | 5 | 4250 | 0.015339
4 | 6 | 3620 | 0.016621 | 4 | 6 | 4020 | 0.015772
Electric
Second | dTime | Frequency | Frequency^-1/2 | [5 empty] | Dispersion Constant | Dispersion Error
21 | 0 | 10000 | 0.01 |  |  |  |  | Electric | 1992.0387 | 44.6323
22 | 1 | 9100 | 0.010483
23 | 2 | 8400 | 0.010911
24 | 3 | 8000 | 0.01118
25 | 4 | 6900 | 0.012039
26 | 5 | 6400 | 0.0125
27 | 6 | 6100 | 0.012804
28 | 7 | 5500 | 0.013484
29 | 8 | 5100 | 0.014003
Electric |  |  |  | Magnetic
Second | dTime | Frequency | Frequency^-1/2 | Second | dTime | Frequency | Frequency^-1/2 |  | Dispersion Constant | Dispersion Error
55 | 0 | 16400 | 0.0078087 | 55 | 0 |  |  | Electric | 865.994 | 29.4278
56 | 1 | 11300 | 0.0094072 | 56 | 1 | 9900 | 0.01005 | Magnetic | 1057.8909 | 32.5252
57 | 2 | 9100 | 0.010483 | 57 | 2 | 8300 | 0.010976
58 | 3 | 6900 | 0.012039 | 58 | 3 | 6630 | 0.012281
59 | 4 | 5800 | 0.013131 | 59 | 4 | 5660 | 0.013292
0 | 5 | 5000 | 0.014142 | 0 | 5 | 5050 | 0.014072
1 | 6 | 4500 | 0.014907 | 1 | 6 | 4500 | 0.014907
2 | 7 | 3900 | 0.016013 | 2 | 7 | 4080 | 0.015656
Electric |  |  |  | Magnetic
Second | dTime | Frequency | Frequency^-1/2 | Second | dTime | Frequency | Frequency^-1/2 |  | Dispersion Constant | Dispersion Error
18 | 0 | 11600 | 0.0092848 | 18 | 0 |  |  | Electric | 2170.1598 | 46.585
19 | 1 | 10200 | 0.0099015 | 19 | 1 | 11300 | 0.0094072 | Magnetic | 1738.7803 | 41.6987
20 | 2 | 10000 | 0.01 | 20 | 2 | 9500 | 0.01026
21 | 3 | 9100 | 0.010483 | 21 | 3 | 9100 | 0.010483
22 | 4 | 8000 | 0.01118 | 23 | 5 | 7500 | 0.011547
23 | 5 | 7400 | 0.011625 | 25 | 7 | 5910 | 0.013008
24 | 6 |  |  | 27 | 9 | 5050 | 0.014072
25 | 7 | 6400 | 0.0125
Electric |  |  |  | Magnetic
Second | dTime | Frequency | Frequency^-1/2 | Second | dTime | Frequency | Frequency^-1/2 |  | Dispersion Constant | Dispersion Error
47 | 0 | 11300 | 0.0094072 | 47 | 0 | 9300 | 0.01037 | Electric | 997.2299 | 31.5789
48 | 1 | 7800 | 0.011323 | 48 | 1 | 7600 | 0.011471 | Magnetic | 1064.234 | 32.6226
49 | 2 | 6400 | 0.0125 | 49 | 2 | 6630 | 0.012281
50 | 3 | 5500 | 0.013484 | 50 | 3 | 5500 | 0.013484
51 | 4 | 4900 | 0.014286 | 51 | 4 | 4570 | 0.014793
52 | 5 |  |  | 52 | 5 | 4250 | 0.015339
53 | 6 | 4000 | 0.015811 | 53 | 6 | 3900 | 0.016013
54 | 7 | 3450 | 0.017025 | 54 | 7 | 3430 | 0.017075
55 | 8 | 3050 | 0.018107 | 55 | 8 | 3110 | 0.017932
Electric |  |  |  | Magnetic
Second | dTime | Frequency | Frequency^-1/2 | Second | dTime | Frequency | Frequency^-1/2 |  | Dispersion Constant | Dispersion Error
10 | 0 | 12500 | 0.0089443 | 10 | 0 | 9900 | 0.01005 | Electric | 1587.5947 | 39.8446
11 | 1 | 9500 | 0.01026 | 11 | 1 |  |  | Magnetic | 1752.2559 | 41.86
12 | 2 | 8600 | 0.010783 | 12 | 2 | 8500 | 0.010847
13 | 3 | 7600 | 0.011471 | 13 | 3 | 8000 | 0.01118
14 | 4 | 7100 | 0.011868 | 14 | 4 | 7800 | 0.011323
15 | 5 | 6600 | 0.012309 | 15 | 5 | 6260 | 0.012639
16 | 6 |  |  | 16 | 6
17 | 7 | 5300 | 0.013736 | 17 | 7 | 5050 | 0.014072
Electric |  |  |  | Magnetic
Second | dTime | Frequency | Frequency^-1/2 | Second | dTime | Frequency | Frequency^-1/2 |  | Dispersion Constant | Dispersion Error
29 | 0 | 5700 | 0.013245 | 29 | 0 | 5660 | 0.013292 | Electric | 1340.9956 | 36.6196
30 | 1 | 5000 | 0.014142 | 30 | 1 | 5050 | 0.014072 | Magnetic | 1251.8772 | 35.3819
31 | 2 | 4400 | 0.015076 | 31 | 2 | 4440 | 0.015008
32 | 3 | 4000 | 0.015811 | 32 | 3 | 4190 | 0.015449
33 | 4 | 3620 | 0.016621 | 33 | 4 | 3630 | 0.016598 | NOTE low frequencies hmm
34 | 5 | 3530 | 0.016831
Electric |  |  |  | Magnetic
Second | dTime | Frequency | Frequency^-1/2 | Second | dTime | Frequency | Frequency^-1/2 |  | Dispersion Constant | Dispersion Error
15 | 0 | 9500 | 0.01026 | 15 | 0 | 8700 | 0.010721 | Electric | 1078.8304 | 32.8456
16 | 1 | 7200 | 0.011785 | 16 | 1 | 7000 | 0.011952 | Magnetic | 1018.9288 | 31.9207
17 | 2 | 5900 | 0.013019 | 17 | 2 | 5830 | 0.013097
18 | 3 | 5100 | 0.014003 | 18 | 3 | 5050 | 0.014072
19 | 4 | 4500 | 0.014907 | 19 | 4 | 4440 | 0.015008
20 | 5 | 4100 | 0.015617 | 20 | 5 | 4020 | 0.015772
21 | 6 | 3710 | 0.016418 | 21 | 6 | 3580 | 0.016713
22 | 7 | 3530 | 0.016831 | 22 | 7 | 3150 | 0.017817
Electric |  |  |  | Magnetic
Second | dTime | Frequency | Frequency^-1/2 | Second | dTime | Frequency | Frequency^-1/2 |  | Dispersion Constant | Dispersion Error
27 | 0 | 8800 | 0.01066 | 27 | 0 | 7900 | 0.011251 | Electric | 553.184 | 23.5199
28 | 1 | 5500 | 0.013484 | 28 | 1 | 5500 | 0.013484 | Magnetic | 543.3355 | 23.3096
29 | 2 |  |  | 29 | 2 | 4440 | 0.015008
30 | 3 |  |  | 30 | 3 | 3530 | 0.016831
31 | 4 | 2830 | 0.018798 | 31 | 4 | 2810 | 0.018865
32 | 5 | 2560 | 0.019764 | 32 | 5 | 2370 | 0.020541
Electric |  |  |  | Magnetic
Second | dTime | Frequency | Frequency^-1/2 | Second | dTime | Frequency | Frequency^-1/2 |  | Dispersion Constant | Dispersion Error
41 | 0 | 8400 | 0.010911 | 41 | 0 | 8100 | 0.011111 | Electric | 981.735 | 31.3327
42 | 1 | 7100 | 0.011868 | 42 | 1 | 6720 | 0.012199 | Magnetic | 1081.6484 | 32.8884
43 | 2 | 5900 | 0.013019 | 43 | 2 | 5830 | 0.013097
44 | 3 | 5400 | 0.013608 | 44 | 3 | 5120 | 0.013975
45 | 4 | 4500 | 0.014907 | 45 | 4 | 4570 | 0.014793
46 | 5 | 3900 | 0.016013 | 46 | 5 | 3960 | 0.015891
47 | 6 | 3450 | 0.017025 | 47 | 6 | 3580 | 0.016713
Electric |  |  |  | Magnetic
Second | dTime | Frequency | Frequency^-1/2 | Second | dTime | Frequency | Frequency^-1/2 |  | Dispersion Constant | Dispersion Error
50 | 0 | 11000 | 0.0095346 | 50 | 0 | 9600 | 0.010206 | Electric | 1480.2946 | 38.4746
51 | 1 | 8200 | 0.011043 | 51 | 1 | 8500 | 0.010847 | Magnetic | 1777.965 | 42.1659
52 | 2 | 7400 | 0.011625 | 52 | 2 | 7400 | 0.011625
53 | 3 | 7100 | 0.011868 | 53 | 3 | 7200 | 0.011785
54 | 4 | 6400 | 0.0125 | 54 | 4 | 6350 | 0.012549
Electric |  |  |  | Magnetic
Second | dTime | Frequency | Frequency^-1/2 | Second | dTime | Frequency | Frequency^-1/2 |  | Dispersion Constant | Dispersion Error
3 | 0 | 12800 | 0.0088388 | 3 | 0 | 10500 | 0.009759 | Electric | 1892.9898 | 43.5085
4 | 1 |  |  | 4 | 1 | 9900 | 0.01005 | Magnetic | 2185.6593 | 46.751
5 | 2 | 9300 | 0.01037 | 5 | 2 | 8600 | 0.010783
6 | 3 | 7800 | 0.011323 | 6 | 3 | 8000 | 0.01118
7 | 4 | 7400 | 0.011625 | 7 | 4 | 7000 | 0.011952
8 | 5 | 6400 | 0.0125 | 8 | 5 | 6720 | 0.012199
9 | 6 | 5900 | 0.013019 | 9 | 6 | 6170 | 0.012731
10 | 7 | 5700 | 0.013245 | 10 | 7 | 5660 | 0.013292
11 | 8 | 5700 | 0.013245 | 11 | 8 | 5270 | 0.013775
12 | 9 | 5100 | 0.014003 | 12 | 9 | 5200 | 0.013868
13 | 10 | 4800 | 0.014434 | 13 | 10 | 5120 | 0.013975
Electric |  |  |  | Electric 2
Second | dTime | Frequency | Frequency^-1/2 | Second | dTime | Frequency | Frequency^-1/2 |  | Dispersion Constant | Dispersion Error
12 | 0 | 11300 | 0.0094072 | 29 | 0 | 9300 | 0.01037 | Electric | 2689.5034 | 51.8604
13 | 1 | 10200 | 0.0099015 | 30 | 1 | 8400 | 0.010911 | Electric 2 | 3173.9758 | 56.338
14 | 2 | 9300 | 0.01037 | 31 | 2 | 7800 | 0.011323
15 | 3 |  |  | 32 | 3 | 7600 | 0.011471
16 | 4 | 8000 | 0.01118 | 33 | 4 | 7100 | 0.011868
17 | 5 | 7800 | 0.011323 | 34 | 5 | 6900 | 0.012039
18 | 6 | 7200 | 0.011785 | 35 | 6 | 6200 | 0.0127
19 | 7 | 6900 | 0.012039 | 36 | 7 | 5900 | 0.013019
|  |  |  | 37 | 8 | 5900 | 0.013019
|  |  |  | 38 | 9 | 5500 | 0.013484
|  |  |  | 39 | 10 | 5500 | 0.013484
|  |  |  | 40 | 11 | 5100 | 0.014003
Electric |  |  |  | Electric 2
Second | dTime | Frequency | Frequency^-1/2 | Second | dTime | Frequency | Frequency^-1/2 |  | Dispersion Constant | Dispersion Error
40 | 0 | 10500 | 0.009759 | 49 | 0 | 10000 | 0.01 | Electric | 1010.3191 | 31.7855
41 | 1 | 8200 | 0.011043 | 50 | 1 | 10000 | 0.01 | Electric 2 | 5135.0195 | 73.0954
42 | 2 | 6900 | 0.012039 | 51 | 2 | 8800 | 0.01066 | Electric 3 | 739.6305 | 27.1961
43 | 3 | 6400 | 0.0125 | 52 | 3 | 8800 | 0.01066 | Electric 4 | 779.4036 | 27.9178
44 | 4 | 5200 | 0.013868 | 53 | 4 | 8800 | 0.01066
45 | 5 | 4500 | 0.014907 | 54 | 5 | 8000 | 0.01118
46 | 6 | 4000 | 0.015811 | 55 | 6 | 8000 | 0.01118
|  |  |  | 56 | 7 | 7400 | 0.011625
|  |  |  | 57 | 8 | 7400 | 0.011625
|  |  |  | 58 | 9 | 7100 | 0.011868
|  |  |  | 59 | 10 | 7100 | 0.011868
|  |  |  | 0 | 11 | 7100 | 0.011868
|  |  |  | 1 | 12 | 7100 | 0.011868
|  |  |  | 2 | 13 | 6400 | 0.0125
|  |  |  | 3 | 14 | 6200 | 0.0127
|  |  |  | 4 | 15 | 5500 | 0.013484
Electric 3 |  |  |  | Electric 4
Second | dTime | Frequency | Frequency^-1/2 | Second | dTime | Frequency | Frequency^-1/2
1 | 0 | 6400 | 0.0125 | 4 | 0 | 5700 | 0.013245
2 | 1 | 4800 | 0.014434 | 5 | 1 | 4600 | 0.014744
3 | 2 | 3810 | 0.016201 | 6 | 2 | 4000 | 0.015811
4 | 3 | 3710 | 0.016418
Electric |  |  |  | Magnetic
Second | dTime | Frequency | Frequency^-1/2 | Second | dTime | Frequency | Frequency^-1/2 |  | Dispersion Constant | Dispersion Error
40 | 0 | 12400 | 0.0089803 | 40 | 0 | 11550 | 0.0093048 | Electric | 908.6829 | 30.1444 |  |  | <----------
41 | 1 | 8700 | 0.010721 | 41 | 1 | 8870 | 0.010618 | Magnetic | 925.5972 | 30.4236 |  |  | NEED TO MOVE VALUES TO MAIN
42 | 2 | 7100 | 0.011868 | 42 | 2 | 7070 | 0.011893 | [5 empty] | STARTING HERE
43 | 3 | 5800 | 0.013131 | 43 | 3 | 6380 | 0.01252 | [5 empty] | 31 new whistlers this batch wow
44 | 4 | 5000 | 0.014142 | 44 | 4 | 5160 | 0.013921
45 | 5 | 4600 | 0.014744 | 45 | 5 | 4590 | 0.01476
46 | 6 | 4000 | 0.015811
Electric |  |  |  | Magnetic
Second | dTime | Frequency | Frequency^-1/2 | Second | dTime | Frequency | Frequency^-1/2 |  | Dispersion Constant | Dispersion Error
4 | 0 | 10120 | 0.0099405 | 4 | 0 | 10020 | 0.00999 | Electric | 2207.8351 | 46.9876
5 | 1 | 8650 | 0.010752 | 5 | 1 | 9080 | 0.010494 | Magnetic | 1762.477 | 41.9819
6 | 2 | 7990 | 0.011187 | 6 | 2 | 8020 | 0.011166
7 | 3 | 7390 | 0.011633 | 7 | 3 | 7310 | 0.011696
8 | 4 | 6830 | 0.0121 | 8 | 4 | 6690 | 0.012226
9 | 5 | 6570 | 0.012337
13 | 9 | 4950 | 0.014213
Electric
Second | dTime | Frequency | Frequency^-1/2 | [5 empty] | Dispersion Constant | Dispersion Error
28 | 0 | 10040 | 0.0099801 |  |  |  |  | Electric | 3274.4896 | 57.2232
29 | 1 | 8860 | 0.010624
30 | 2
31 | 3 | 7930 | 0.01123
32 | 4
33 | 5
34 | 6 | 7050 | 0.01191
Electric |  |  |  | Magnetic
Second | dTime | Frequency | Frequency^-1/2 | Second | dTime | Frequency | Frequency^-1/2 |  | Dispersion Constant | Dispersion Error
41 | 0 | 14100 | 0.0084215 | 41 | 0 | 12260 | 0.0090314 | Electric | 1008.4118 | 31.7555
42 | 1 | 9300 | 0.01037 | 42 | 1 | 8850 | 0.01063 | Magnetic | 955.4276 | 30.91
43 | 2 | 7570 | 0.011493 | 43 | 2 | 7090 | 0.011876
44 | 3 | 6360 | 0.012539 | 44 | 3 | 6000 | 0.01291
45 | 4 | 5230 | 0.013828 | 45 | 4 | 5200 | 0.013868
46 | 5 | 4720 | 0.014556 | 46 | 5 | 4640 | 0.014681
47 | 6 | 4190 | 0.015449 | 47 | 6 | 4010 | 0.015792
48 | 7 | 3810 | 0.016201 | 48 | 7 | 3560 | 0.01676
49 | 8 | 3420 | 0.0171 | 49 | 8 | 3180 | 0.017733
50 | 9 | 3080 | 0.018019
51 | 10 | 2780 | 0.018966
Electric |  |  |  | Magnetic
Second | dTime | Frequency | Frequency^-1/2 | Second | dTime | Frequency | Frequency^-1/2 |  | Dispersion Constant | Dispersion Error
3 | 0 | 14300 | 0.0083624 | 3 | 0 | 13200 | 0.0087039 | Electric | 1963.3986 | 44.3103 | This has to be the longest, and well defined one
4 | 1 | 13000 | 0.0087706 | 4 | 1 | 12750 | 0.0088561 | Magnetic | 1859.5428 | 43.1224 | And the dispersion seems very well defined, fantastic example
5 | 2 | 10200 | 0.0099015 | 5 | 2 | 9770 | 0.010117
6 | 3 | 9280 | 0.010381 | 6 | 3 | 8990 | 0.010547
7 | 4 | 8450 | 0.010879 | 7 | 4 | 8020 | 0.011166
8 | 5 | 7930 | 0.01123 | 8 | 5 | 7490 | 0.011555
9 | 6 | 7050 | 0.01191 | 9 | 6 | 6790 | 0.012136
10 | 7 | 6210 | 0.01269 | 10 | 7
11 | 8 | 5570 | 0.013399 | 11 | 8 | 5660 | 0.013292
12 | 9 | 5520 | 0.01346 | 12 | 9 | 5410 | 0.013596
13 | 10 | 5020 | 0.014114 | 13 | 10
14 | 11 | 4870 | 0.01433 | 14 | 11
15 | 12 | 4500 | 0.014907 | 15 | 12 | 4460 | 0.014974
16 | 13 | 4290 | 0.015268 | 16 | 13 | 3990 | 0.015831
17 | 14 | 4060 | 0.015694 | 17 | 14
18 | 15 | 3970 | 0.015871 | 18 | 15
Electric |  |  |  | Magnetic
Second | dTime | Frequency | Frequency^-1/2 | Second | dTime | Frequency | Frequency^-1/2 |  | Dispersion Constant | Dispersion Error
22 | 0 | 13500 | 0.0086066 | 23 | 0 | 8510 | 0.01084 | Electric | 1056.4706 | 32.5034
23 | 1 | 8930 | 0.010582 | 24 | 1 | 7090 | 0.011876 | Magnetic | 1050.3324 | 32.4088
24 | 2 | 7100 | 0.011868 | 25 | 2 | 5970 | 0.012942
25 | 3 | 6260 | 0.012639 | 26 | 3 | 5120 | 0.013975
26 | 4 | 5390 | 0.013621 | 27 | 4 | 4600 | 0.014744
27 | 5 | 4730 | 0.01454 | 28 | 5 | 4090 | 0.015636
28 | 6 | 4260 | 0.015321 | 29 | 6 | 3610 | 0.016644
29 | 7 | 3810 | 0.016201 | 30 | 7 | 3230 | 0.017595
30 | 8 | 3550 | 0.016784
31 | 9 | 3180 | 0.017733
Electric |  |  |  | Magnetic
Second | dTime | Frequency | Frequency^-1/2 | Second | dTime | Frequency | Frequency^-1/2 |  | Dispersion Constant | Dispersion Error
27 | 0 | 12900 | 0.0088045 | 27 | 0 | 12020 | 0.0091211 | Electric | 2891.3965 | 53.7717
28 | 1 | 10450 | 0.0097823 | 28 | 1 | 10730 | 0.0096538 | Magnetic | 2703.1034 | 51.9914
29 | 2 | 9890 | 0.010055 | 29 | 2 | 10210 | 0.0098966
30 | 3 | 9280 | 0.010381 | 30 | 3 | 9390 | 0.01032
31 | 4 |  |  | 31 | 4 | 8900 | 0.0106
32 | 5 |  |  | 32 | 5 | 8520 | 0.010834
33 | 6 | 7750 | 0.011359 | 33 | 6 | 8020 | 0.011166
34 | 7 | 7100 | 0.011868 | 34 | 7 | 7490 | 0.011555
35 | 8 | 6670 | 0.012244 | 35 | 8 | 6560 | 0.012347
36 | 9 | 6260 | 0.012639 | 36 | 9
37 | 10 |  |  | 37 | 10 | 6180 | 0.012721
38 | 11 | 5930 | 0.012986 | 38 | 11 | 5680 | 0.013269
39 | 12 | 5650 | 0.013304 | 39 | 12 | 5680 | 0.013269
40 | 13 | 5390 | 0.013621 | 40 | 13 | 4890 | 0.0143
41 | 14 | 5060 | 0.014058 | 41 | 14 | 4890 | 0.0143
Electric |  |  |  | Magnetic
Second | dTime | Frequency | Frequency^-1/2 | Second | dTime | Frequency | Frequency^-1/2 |  | Dispersion Constant | Dispersion Error
27 | 0 | 8860 | 0.010624 | 27 | 0 | 10060 | 0.0099701 | Electric | 1371.6628 | 37.036
28 | 1 | 7580 | 0.011486 | 28 | 1 | 8680 | 0.010733 | Magnetic | 1107.9743 | 33.2862
29 | 2 | 6210 | 0.01269 | 29 | 2 | 7090 | 0.011876
30 | 3 | 5350 | 0.013672 | 30 | 3 | 5630 | 0.013327
31 | 4 | 5020 | 0.014114 | 31 | 4 | 5050 | 0.014072
32 | 5 | 4720 | 0.014556 | 32 | 5 | 4510 | 0.014891
33 | 6 | 4500 | 0.014907 | 33 | 6 | 4510 | 0.014891
Electric |  |  |  | Magnetic
Second | dTime | Frequency | Frequency^-1/2 | Second | dTime | Frequency | Frequency^-1/2 |  | Dispersion Constant | Dispersion Error
45 | 0 | 12800 | 0.0088388 | 45 | 0 |  |  | Electric | 2040.2796 | 45.1695 | There is another electric whistler from 48 to 05, but really clody and disperse. Blury
46 | 1 | 9810 | 0.010096 | 46 | 1 |  |  | Magnetic | 2070.3071 | 45.5006
47 | 2 | 9070 | 0.010096 | 47 | 2 | 8890 | 0.010606
48 | 3 | 7990 | 0.011187 | 48 | 3 | 8100 | 0.011111
49 | 4 | 7330 | 0.01168 | 49 | 4 | 7240 | 0.011753
50 | 5 | 6670 | 0.012244 | 50 | 5 | 7020 | 0.011935
51 | 6 | 6310 | 0.012589 | 51 | 6 | 6300 | 0.012599
52 | 7 | 5930 | 0.012986 | 52 | 7 | 5970 | 0.012942
53 | 8 | 5570 | 0.013399 | 53 | 8 | 5740 | 0.013199
54 | 9 | 5350 | 0.013672 | 54 | 9 | 5050 | 0.014072
55 | 10 | 5020 | 0.014114 | 55 | 10 | 4670 | 0.014633
56 | 11 | 4460 | 0.014974 | 56 | 11 | 4460 | 0.014974
57 | 12 | 4430 | 0.015024 | 57 | 12
Electric |  |  |  | Magnetic
Second | dTime | Frequency | Frequency^-1/2 | Second | dTime | Frequency | Frequency^-1/2 |  | Dispersion Constant | Dispersion Error
55 | 0 | 12620 | 0.0089016 | 55 | 0 | 13000 | 0.0087706 | Electric | 1047.5604 | 32.366
56 | 1 | 9890 | 0.010055 | 56 | 1 | 9680 | 0.010164 | Magnetic | 1011.7031 | 31.8073
57 | 2 | 7810 | 0.011316 | 57 | 2 | 7450 | 0.011586
58 | 3 | 6260 | 0.012639 | 58 | 3 | 6400 | 0.0125
59 | 4 | 5610 | 0.013351 | 59 | 4 | 5740 | 0.013199
0 | 5 | 5060 | 0.014058 | 0 | 5 | 5000 | 0.014142
1 | 6 | 4540 | 0.014841 | 1 | 6 | 4190 | 0.015449
2 | 7 | 3970 | 0.015871
3 | 8 | 3530 | 0.016831 | 3 | 8 | 3560 | 0.01676
4 | 9 | 3160 | 0.017789
Electric |  |  |  | Magnetic
Second | dTime | Frequency | Frequency^-1/2 | Second | dTime | Frequency | Frequency^-1/2 |  | Dispersion Constant | Dispersion Error
18 | 0 | 13000 | 0.0087706 | 18 | 0 | 12690 | 0.0088771 | Electric | 1894.7043 | 43.5282
19 | 1 | 11210 | 0.0094449 | 19 | 1 | 10730 | 0.0096538 | Magnetic | 1999.6622 | 44.7176
20 | 2 | 9660 | 0.010174 | 20 | 2 | 9120 | 0.010471
21 | 3 |  |  | 21 | 3 | 8990 | 0.010547
22 | 4 | 7870 | 0.011272 | 22 | 4
23 | 5 | 7220 | 0.011769 | 23 | 5 | 6690 | 0.012226
24 | 6 | 6620 | 0.012291 | 24 | 6 | 6850 | 0.012082
25 | 7 |  |  | 25 | 7 | 6090 | 0.012814
26 | 8 |  |  | 26 | 8 | 6090 | 0.012814
27 | 9 | 5610 | 0.013351 | 27 | 9 | 5630 | 0.013327
28 | 10 | 4980 | 0.014171 | 28 | 10 | 5000 | 0.014142
29 | 11 | 4460 | 0.014974 | 29 | 11 | 4490 | 0.014924
Electric |  |  |  | Magnetic
Second | dTime | Frequency | Frequency^-1/2 | Second | dTime | Frequency | Frequency^-1/2 |  | Dispersion Constant | Dispersion Error
20 | 0 | 7050 | 0.01191 | 20 | 0 | 6720 | 0.012199 | Electric | 1071.9216 | 32.7402
21 | 1 | 5930 | 0.012986 | 21 | 1 | 5660 | 0.013292 | Magnetic | 1116.4589 | 33.4135
22 | 2 | 5020 | 0.014114 | 22 | 2 | 5020 | 0.014114
23 | 3 | 4540 | 0.014841 | 23 | 3 | 4490 | 0.014924
24 | 4 | 4160 | 0.015504 | 24 | 4 | 3990 | 0.015831
25 | 5 | 3550 | 0.016784 | 25 | 5 | 3580 | 0.016713
|  |  |  | 26 | 6 | 3190 | 0.017705
Electric |  |  |  | Magnetic
Second | dTime | Frequency | Frequency^-1/2 | Second | dTime | Frequency | Frequency^-1/2 |  | Dispersion Constant | Dispersion Error
13 | 0 | 10120 | 0.0099405 | 13 | 0 |  |  | Electric | 1063.8223 | 32.6163
14 | 1 | 8180 | 0.011057 | 14 | 1 | 8870 | 0.010618 | Magnetic | 1011.232 | 31.7999
15 | 2 | 7450 | 0.011586 | 15 | 2 | 7130 | 0.011843
16 | 3 | 6260 | 0.012639 | 16 | 3 | 5660 | 0.013292
17 | 4 | 5180 | 0.013894 | 17 | 4 | 5280 | 0.013762
18 | 5 | 4570 | 0.014793 | 18 | 5 | 4510 | 0.014891
19 | 6 | 4090 | 0.015636 | 19 | 6 | 4070 | 0.015675
20 | 7 | 3720 | 0.016396 | 20 | 7 | 3560 | 0.01676
Electric
Second | dTime | Frequency | Frequency^-1/2 | [5 empty] | Dispersion Constant | Dispersion Error
40 | 0 | 7990 | 0.011187 |  |  |  |  | Electric | 2118.717 | 46.0295
41 | 1 | 7050 | 0.01191
42 | 2 | 6780 | 0.012145
43 | 3 | 6310 | 0.012589
44 | 4 | 5790 | 0.013142
45 | 5 | 5350 | 0.013672
46 | 6 | 5480 | 0.013509
47 | 7 | 4720 | 0.014556
48 | 8 | 4460 | 0.014974
49 | 9 | 4030 | 0.015752
Electric |  |  |  | Magnetic
Second | dTime | Frequency | Frequency^-1/2 | Second | dTime | Frequency | Frequency^-1/2 |  | Dispersion Constant | Dispersion Error
10 | 0 |  |  | 10 | 0 | 11330 | 0.0093947 | Electric | 1003.0454 | 31.6709
11 | 1 | 10090 | 0.0099553 | 11 | 1 | 9870 | 0.010066 | Magnetic | 1080.4819 | 32.8707
12 | 2 | 8450 | 0.010879 | 12 | 2 | 8140 | 0.011084
13 | 3 | 7160 | 0.011818 | 13 | 3 | 6750 | 0.012172
14 | 4 | 5930 | 0.012986 | 14 | 4 | 5770 | 0.013165
15 | 5 | 4980 | 0.014171 | 15 | 5 | 5100 | 0.014003
16 | 6 | 4460 | 0.014974 | 16 | 6 | 4550 | 0.014825
17 | 7 | 3970 | 0.015871 | 17 | 7 | 4050 | 0.015713
18 | 8 | 3530 | 0.016831 | 18 | 8 | 3580 | 0.016713
Electric |  |  |  | Magnetic
Second | dTime | Frequency | Frequency^-1/2 | Second | dTime | Frequency | Frequency^-1/2 |  | Dispersion Constant | Dispersion Error
34 | 0 | 11130 | 0.0094788 | 34 | 0 | 11270 | 0.0094197 | Electric | 1956.9495 | 44.2374
35 | 1 | 9660 | 0.010174 | 35 | 1 | 10570 | 0.0097266 | Magnetic | 1703.7877 | 41.277
36 | 2 | 8790 | 0.010666 | 36 | 2 | 9080 | 0.010494
37 | 3 | 7810 | 0.011316 | 37 | 3 | 7980 | 0.011194
38 | 4 | 7610 | 0.011463 | 38 | 4 | 7130 | 0.011843
|  |  |  | 39 | 5 | 6330 | 0.012569
|  |  |  | 40 | 6 | 6330 | 0.012569
|  |  |  | 41 | 7 | 5630 | 0.013327
|  |  |  | 42 | 8 | 5000 | 0.014142
Electric
Second | dTime | Frequency | Frequency^-1/2 | [5 empty] | Dispersion Constant | Dispersion Error
59 | 0 | 8860 | 0.010624 |  |  |  |  | Electric | 3662.3032 | 60.517
0 | 1 | 8790 | 0.010666
1 | 2 | 7990 | 0.011187
2 | 3 | 7870 | 0.011272
3 | 4 | 7330 | 0.01168
4 | 5 | 7050 | 0.01191
Start with magnetic at minute 51 second 31

## 7_25
Electric |  |  |  | Magnetic
Time | dTime | Frequency | Frequency^-1/2 | Time | dTime | Frequency | Frequency^-1/2
32 | 0 | 12200 | 0.0090536 | 32 | 0 | 10200 | 0.0099015 | Dispersion Constant Electric | 548.8324
33 | 1 | 7200 | 0.011785 | 33 | 1 | 7200 | 0.011785 | Dispersion Error Electric | 23.4272
34 | 2 | 5600 | 0.013363 | 34 | 2 | 5180 | 0.013894 | Dispersion Constant Magnetic | 582.1995
35 | 3 | 4300 | 0.01525 | 35 | 3 | 3990 | 0.015831 | Dispersion Error Magnetic | 24.1288
36 | 4 | 3590 | 0.01669 | 36 | 4 | 3480 | 0.016952
37 | 5 | 2660 | 0.019389 | 37 | 5 | 2760 | 0.019035
38 | 6 | 2530 | 0.019881 | 38 | 6 | 2480 | 0.02008

## 7_25 whistler 2
Electric |  |  |  | Magnetic
Time | dTime | Frequency | Frequency^-1/2 | Time | dTime | Frequency | Frequency^-1/2
38 | 0 | 6000 | 0.01291 | 38 | 0 | 5900 | 0.013019 | Dispersion Constant Electric | 1225.2844
39 | 1 | 5500 | 0.013484 | 39 | 1 | 5410 | 0.013596 | Dispersion Error Electric | 35.0041 | This whistler is found right after the 7:02:35 one, fainter
40 | 2 | 5000 | 0.014142 | 40 | 2 | 4670 | 0.014633 | Dispersion Constant Magnetic | 1196.7443 | "inside" the curve
41 | 3 | 4400 | 0.015076 | 41 | 3 | 4220 | 0.015394 | Dispersion Error Magnetic | 34.594
42 | 4 | 3880 | 0.016054 | 42 | 4 | 3810 | 0.016201
43 | 5 | 3420 | 0.0171 | 43 | 5 | 3540 | 0.016807
44 | 6 | 3250 | 0.017541 | 44 | 6 | 3150 | 0.017817
45 | 7 | 3010 | 0.018227 | 45 | 7 | 2680 | 0.019317
46 | 8 | 2660 | 0.019389 | 46 | 8 | 2680 | 0.019317

## 7_25 Whistler 3
Electric |  |  |  | Magnetic
Time | dTime | Frequency | Frequency^-1/2 | Time | dTime | Frequency | Frequency^-1/2
56 | 0 | 11250 | 0.0094281 | 56 | 0 | 11700 | 0.009245 | Dispersion Constant Electric | 1744.7692
57 | 1 | 8580 | 0.010796 | 57 | 1 | 9700 | 0.010153 | Dispersion Error Electric | 41.7704
58 | 2 | 7700 | 0.011396 | 58 | 2 | 8170 | 0.011063 | Dispersion Constant Magnetic | 1731.1769
59 | 3 | 7290 | 0.011712 | 59 | 3 | 7530 | 0.011524 | Dispersion Error Magnetic | 41.6074
0 | 4 | 5750 | 0.013188 | 0 | 4 | 6870 | 0.012065
1 | 5 | 5410 | 0.013596 | 1 | 5 | 5770 | 0.013165
2 | 6 | 5300 | 0.013736 | 2 | 6 | 5380 | 0.013634
3 | 7 | 4890 | 0.0143 | 3 | 7 | 5200 | 0.013868
4 | 8 | 4630 | 0.014696 | 4 | 8 | 4580 | 0.014776
5 | 9 | 4240 | 0.015357 | 5 | 9 | 4170 | 0.015486
6 | 10 | 3940 | 0.015931 | 6 | 10 | 3940 | 0.015931
7 | 11 | 3580 | 0.016713 | 7 | 11 | 3630 | 0.016598
8 | 12 | 3390 | 0.017175 | 8 | 12 | 3510 | 0.016879
9 | 13 | 3210 | 0.01765 | 9 | 13 | 3350 | 0.017277
10 | 14 | 3110 | 0.017932 | 10 | 14 | 3160 | 0.017789
11 | 15 | 3020 | 0.018197 | 11 | 15 | 3050 | 0.018107
12 | 16 | 2570 | 0.019726 | 12 | 16 | 2880 | 0.018634

## 7_25 Whistler 4
Electric |  |  |  | Magnetic
Time | dTime | Frequency | Frequency^-1/2 | Time | dTime | Frequency | Frequency^-1/2
42 | 0 | 10800 | 0.0096225 | 42 | 0 | 10100 | 0.0099504 | Dispersion Constant Electric | 606.2469
43 | 1 | 7650 | 0.011433 | 43 | 1 | 7530 | 0.011524 | Dispersion Error Electric | 24.6221
44 | 2 | 5750 | 0.013188 | 44 | 2 | 5450 | 0.013546 | Dispersion Constant Magnetic | 659.9751
45 | 3 | 4450 | 0.014991 | 45 | 3 | 4170 | 0.015486 | Dispersion Error Magnetic | 25.69
46 | 4 | 3580 | 0.016713 | 46 | 4 | 3390 | 0.017175
47 | 5 | 3000 | 0.018257 | 47 | 5 | 2980 | 0.018319
48 | 6 | 2590 | 0.019649 | 48 | 6 | 2560 | 0.019764
49 | 7 | 2240 | 0.021129 | 49 | 7 | 2510 | 0.01996

## 7_25 Whistler 5
Electric |  |  |  | Magnetic
Second | dTime | Frequency | Frequency^-1/2 | Second | dTime | Frequency | Frequency^-1/2
39 | 0 | 12200 | 0.0090536 | 39 | 0 | 11600 | 0.0092848 | Dispersion Constant Electric | 588.9522
40 | 1 | 7000 | 0.011952 | 40 | 1 | 5580 | 0.013387 | Dispersion Error Electric | 24.2683
41 | 2 | 4890 | 0.0143 | 41 | 2 | 4450 | 0.014991 | Dispersion Constant Magnetic | 490.8129
42 | 3 | 4090 | 0.015636 | 42 | 3 | 3740 | 0.016352 | Dispersion Error Magnetic | 22.1543
43 | 4 | 3310 | 0.017381 | 43 | 4 | 3090 | 0.01799
44 | 5 | 2770 | 0.019 | 44 | 5
45 | 6 | 2450 | 0.020203 | 45 | 6
46 | 7 | 2210 | 0.021272 | 46 | 7
Signal gets noisy in magnetic fast
Also, there is a potential faint whistler zone(like 5) 7:04:05 to 05:45
Somewhat in the magnetic, more in the electric
That group is last one for this time
R_J 1.83 to 1.92

## 7_25 Noisy Region
Electric |  |  |  | Magnetic
Second | dTime | Frequency | Frequency^-1/2 | Second | dTime | Frequency | Frequency^-1/2
3 | 0 | 11800 | 0.0092057 | 3 | 0 | 10700 | 0.0096674 | Dispersion Constant Electric | 1389.5464
4 | 1 | 10000 | 0.01 | 4 | 1 | 10050 | 0.0099751 | Dispersion Error Electric | 37.2766
5 | 2 | 8700 | 0.010721 | 5 | 2 | 8600 | 0.010783 | Dispersion Constant Magnetic | 1372.4758
6 | 3 | 7400 | 0.011625 | 6 | 3 | 7000 | 0.011952 | Dispersion Error Magnetic | 37.0469
7 | 4 | 6700 | 0.012217 | 7 | 4 | 6400 | 0.0125
8 | 5 | 6000 | 0.01291 | 8 | 5 | 5900 | 0.013019
9 | 6 | 5500 | 0.013484
Electric |  |  |  | Magnetic
Second | dTime | Frequency | Frequency^-1/2 | Second | dTime | Frequency | Frequency^-1/2
13 | 0 | 13300 | 0.0086711 | 12 | 0 | 13200 | 0.0087039 | Dispersion Constant Electric | 610.7954
14 | 1 | 6900 | 0.012039 | 13 | 1 | 8600 | 0.010783 | Dispersion Error Electric | 24.7143
15 | 2 | 4880 | 0.014315 | 14 | 2 | 5500 | 0.013484 | Dispersion Constant Magnetic | 495.3448
16 | 3 | 4600 | 0.014744 | 15 | 3 | 4450 | 0.014991 | Dispersion Error Magnetic | 22.2563
17 | 4 | 4160 | 0.015504 | 16 | 4 | 3230 | 0.017595
|  |  |  | 17 | 5 | 2720 | 0.019174
|  |  |  | 18 | 6 | 2250 | 0.021082
|  |  |  | 19 | 7 | 1930 | 0.022763
Electric |  |  |  | Electric 2
Second | dTime | Frequency | Frequency^-1/2 | Second | dTime | Frequency | Frequency^-1/2
28 | 0 | 10900 | 0.0095783 | 38 | 0 | 9700 | 0.010153 | Dispersion Constant Electric | 1850.3021
29 | 1 | 9500 | 0.01026 | 39 | 1 | 8200 | 0.011043 | Dispersion Error Electric | 43.0151
30 | 2 | 8600 | 0.010783 | 40 | 2 | 7300 | 0.011704 | Dispersion Constant 2 | 1475.1521
31 | 3 | 7900 | 0.011251 | 41 | 3 | 6600 | 0.012309 | Dispersion Error 2 | 38.4077
32 | 4 | 7000 | 0.011952 | 42 | 4 | 6000 | 0.01291
33 | 5 | 6500 | 0.012403
34 | 6 | 6100 | 0.012804

## 11_03 Whistlers
Electric |  |  |  | Magnetic
Second | dTime | Frequency | Frequency^-1/2 | Second | dTime | Frequency | Frequency^-1/2 |  | Dispersion Constant | Dispersion Error
5 | 0 | 13800 | 0.0085126 |  |  |  |  | Electric | 596.2194 | 24.4176
6 | 1 | 9300 | 0.01037 | 6 | 0 | 10500 | 0.009759 | Magnetic | 646.5586 | 25.4275
7 | 2 | 7100 | 0.011868 | 7 | 1 | 8000 | 0.01118
8 | 3 | 5100 | 0.014003 | 8 | 2 | 6300 | 0.012599
9 | 4 | 4200 | 0.01543 | 9 | 3 | 4870 | 0.01433
10 | 5 | 3200 | 0.017678 | 10 | 4 | 4000 | 0.015811
11 | 6 | 3050 | 0.018107 | 11 | 5 | 3280 | 0.017461
Electric |  |  |  | Magnetic
Second | dTime | Frequency | Frequency^-1/2 | Second | dTime | Frequency | Frequency^-1/2 |  | Dispersion Constant | Dispersion Error
11 | 0 | 13800 | 0.0085126 | 11 | 0 | 11100 | 0.0094916 | Electric | 546.3372 | 23.3739
12 | 1 | 11000 | 0.0095346 |  |  |  |  | Magnetic | 754.1689 | 27.4621
13 | 2 | 6900 | 0.012039 | 13 | 2 | 6500 | 0.012403
14 | 3 | 5100 | 0.014003 | 14 | 3 | 4870 | 0.01433
15 | 4 | 4200 | 0.01543 | 15 | 4 | 4780 | 0.014464
Electric
Second | dTime | Frequency | Frequency^-1/2 | [5 empty] | Dispersion Constant | Dispersion Error
27 | 0 | 13800 | 0.0085126 |  |  |  |  | Electric | 1544.0291 | 39.2941
28 | 1 | 11900 | 0.009167
29 | 2 | 10000 | 0.01
30 | 3 | 8600 | 0.010783
31 | 4 | 8000 | 0.01118
32 | 5 | 7400 | 0.011625
33 | 6 | 6200 | 0.0127
34 | 7 | 5700 | 0.013245
35 | 8 | 5400 | 0.013608
Electric |  |  |  | Magnetic
Second | dTime | Frequency | Frequency^-1/2 | Second | dTime | Frequency | Frequency^-1/2 |  | Dispersion Constant | Dispersion Error
40 | 0 | 9800 | 0.010102 |  |  |  |  | Electric | 1174.6893 | 34.2737
41 | 1 | 8400 | 0.010911 | 41 | 1 | 9800 | 0.010102 | Magnetic | 1090.6783 | 33.0254
42 | 2 | 7100 | 0.011868 | 42 | 2 | 7900 | 0.011251
43 | 3 | 6200 | 0.0127 | 43 | 3 | 7200 | 0.011785
44 | 4 | 5300 | 0.013736 | 44 | 4 | 6100 | 0.012804
45 | 5 | 4800 | 0.014434 | 45 | 5 | 5520 | 0.01346
46 | 6 | 4400 | 0.015076 | 46 | 6 | 4450 | 0.014991
Electric |  |  |  | Magnetic
Second | dTime | Frequency | Frequency^-1/2 | Second | dTime | Frequency | Frequency^-1/2 |  | Dispersion Constant | Dispersion Error
46 | 0 | 23200 | 0.0065653 | 46 | 0 | 14200 | 0.0083918 | Electric | 587.6618 | 24.2417
47 | 1 | 14100 | 0.0084215 | 47 | 1 | 11300 | 0.0094072 | Magnetic | 731.4795 | 27.0459
48 | 2 | 9500 | 0.01026 | 48 | 2 | 8200 | 0.011043
49 | 3 | 7400 | 0.011625 | 49 | 3 | 6500 | 0.012403
Electric |  |  |  | Magnetic
Second | dTime | Frequency | Frequency^-1/2 | Second | dTime | Frequency | Frequency^-1/2 |  | Dispersion Constant | Dispersion Error
47 | 0 | 13800 | 0.0085126 | 48 | 0 | 10900 | 0.0095783 | Electric | 553.1359 | 23.5188
48 | 1 | 9500 | 0.01026 | 49 | 1 | 7900 | 0.011251 | Magnetic | 753.7731 | 27.4549
49 | 2 | 7100 | 0.011868 | 50 | 2 | 5230 | 0.013828
50 | 3 | 5100 | 0.014003 | 51 | 3 | 4870 | 0.01433
|  |  |  | 52 | 4 | 4700 | 0.014586
|  |  |  | 53 | 5 | 3460 | 0.017001
|  |  |  | 55 | 7 | 2700 | 0.019245
Electric |  |  |  | Magnetic
Second | dTime | Frequency | Frequency^-1/2 | Second | dTime | Frequency | Frequency^-1/2 |  | Dispersion Constant | Dispersion Error
15 | 0 | 13500 | 0.0086066 | 15 | 0 | 9800 | 0.010102 | Electric | 592.1292 | 24.3337
16 | 1 | 8400 | 0.010911 | 16 | 1 | 7200 | 0.011785 | Magnetic | 769.353 | 27.7372
17 | 2 | 6400 | 0.0125 | 17 | 2 | 6100 | 0.012804
18 | 3 | 4200 | 0.01543 | 18 | 3 | 4870 | 0.01433
19 | 4 | 3450 | 0.017025 | 19 | 4 | 4000 | 0.015811
20 | 5 | 3200 | 0.017678 | 20 | 5 | 3590 | 0.01669
21 | 6 | 2970 | 0.018349 | 21 | 6 | 3100 | 0.017961
Electric |  |  |  | Magnetic
Second | dTime | Frequency | Frequency^-1/2 | Second | dTime | Frequency | Frequency^-1/2 |  | Dispersion Constant | Dispersion Error
|  |  |  | 18 | 0 | 15800 | 0.0079556 | Electric | 785.9528 | 28.0348
19 | 1 | 15600 | 0.0080064 | 19 | 1 | 9100 | 0.010483 | Magnetic | 679.6014 | 26.0692
20 | 2 | 8000 | 0.01118 | 20 | 2 | 7500 | 0.011547
|  |  |  | 21 | 3 | 5600 | 0.013363
22 | 4 | 6200 | 0.0127 | 22 | 4 | 4530 | 0.014858
23 | 5 | 5400 | 0.013608 | 23 | 5 | 4290 | 0.015268
Electric |  |  |  | Magnetic
Second | dTime | Frequency | Frequency^-1/2 | Second | dTime | Frequency | Frequency^-1/2 |  | Dispersion Constant | Dispersion Error
41 | 0 | 15200 | 0.0081111 | 41 | 0 | 13500 | 0.0086066 | Electric | 366.8194 | 19.1525
42 | 1 | 9300 | 0.01037 | 42 | 1 | 8800 | 0.01066 | Magnetic | 623.2496 | 24.965
43 | 2 | 7600 | 0.011471 | 43 | 2 | 6400 | 0.0125
44 | 3 | 3530 | 0.016831 | 44 | 3 | 4950 | 0.014213
|  |  |  | 45 | 4 | 3930 | 0.015952
|  |  |  | 46 | 5 | 3590 | 0.01669
|  |  |  | 47 | 6 | 2950 | 0.018411
Electric
Second | dTime | Frequency | Frequency^-1/2 | [5 empty] | Dispersion Constant | Dispersion Error
4 | 0 | 12800 | 0.0088388 |  |  |  |  | Electric | 1501.649 | 38.7511
5 | 1 | 10000 | 0.01
6 | 2 | 9100 | 0.010483
7 | 3 | 8200 | 0.011043
8 | 4 | 7000 | 0.011952
9 | 5 | 6700 | 0.012217
Magnetic
|  |  |  | Second | dTime | Frequency | Frequency^-1/2 |  | Dispersion Constant | Dispersion Error
|  |  |  | 18 | 0 | 9900 | 0.01005
|  |  |  | 19 | 1 | 8300 | 0.010976 | Magnetic | 596.0972 | 24.4151
|  |  |  | 20 | 2 | 5800 | 0.013131
|  |  |  | 21 | 3 | 4900 | 0.014286
|  |  |  | 22 | 4 | 3550 | 0.016784
Electric |  |  |  | Magnetic
Second | dTime | Frequency | Frequency^-1/2 | Second | dTime | Frequency | Frequency^-1/2 |  | Dispersion Constant | Dispersion Error
37 | 0 | 13800 | 0.0085126 | 37 | 0 | 8490 | 0.010853 | Electric | 498.0616 | 22.3173
38 | 1 | 7800 | 0.011323 | 38 | 1 | 7020 | 0.011935 | Magnetic | 649.7636 | 25.4905
39 | 2 | 6700 | 0.012217 | 39 | 2 | 5160 | 0.013921
40 | 3 | 4500 | 0.014907 | 40 | 3 | 4260 | 0.015321
|  |  |  | 41 | 4 | 3520 | 0.016855
Electric |  |  |  | Magnetic
Second | dTime | Frequency | Frequency^-1/2 | Second | dTime | Frequency | Frequency^-1/2 |  | Dispersion Constant | Dispersion Error
0 | 0 | 14900 | 0.0081923 |  |  |  |  | Electric | 605.3293 | 24.6034
1 | 1 | 9800 | 0.010102 | 1 | 1 | 9130 | 0.010466 | Magnetic | 646.154 | 25.4196
2 | 2 | 7600 | 0.011471
3 | 3 | 4900 | 0.014286 | 3 | 3 | 4690 | 0.014602
4 | 4 | 4000 | 0.015811 | 4 | 4 | 4080 | 0.015656
5 | 5 | 3530 | 0.016831 | 5 | 5 | 3660 | 0.016529
6 | 6 | 3200 | 0.017678 | 6 | 6 | 2890 | 0.018602
Electric |  |  |  | Electric 2
Second | dTime | Frequency | Frequency^-1/2 | Second | dTime | Frequency | Frequency^-1/2 |  | Dispersion Constant | Dispersion Error
33 | 0 | 13500 | 0.0086066 | 22 | 0 | 14500 | 0.0083045 | Electric | 561.4236 | 23.6944
34 | 1 | 8000 | 0.01118 | 23 | 1 | 9800 | 0.010102 | Electric 2 | 525.7932 | 22.9302
35 | 2 | 6100 | 0.012804 | 24 | 2 | 6200 | 0.0127
36 | 3 | 5100 | 0.014003 | 26 | 4 | 4000 | 0.015811
Electric |  |  |  | Electric 2
Second | dTime | Frequency | Frequency^-1/2 | Second | dTime | Frequency | Frequency^-1/2 |  | Dispersion Constant | Dispersion Error
9 | 0 | 12200 | 0.0090536 | 54 | 0 | 11900 | 0.009167 | Electric | 614.3309 | 24.7857
10 | 1 | 7800 | 0.011323 | 55 | 1 | 10000 | 0.01 | Electric 2 | 1264.3676 | 35.5579
11 | 2 | 6600 | 0.012309 | 56 | 2 | 8600 | 0.010783
|  |  |  | 57 | 3 | 7400 | 0.011625
|  |  |  | 58 | 4 | 6600 | 0.012309
Electric |  |  |  | Electric 2
Second | dTime | Frequency | Frequency^-1/2 | Second | dTime | Frequency | Frequency^-1/2 |  | Dispersion Constant | Dispersion Error
47 | 0 | 14100 | 0.0084215 | 58 | 0 | 13500 | 0.0086066 | Electric | 848.0857 | 29.1219
48 | 1 | 8800 | 0.01066 | 59 | 1 | 10200 | 0.0099015 | Electric 2 | 1030.9615 | 32.1086
49 | 2 | 6900 | 0.012039 | 0 | 2 | 7800 | 0.011323
50 | 3 | 6100 | 0.012804 | 1 | 3 | 7100 | 0.011868
51 | 4 | 5700 | 0.013245 | 2 | 4 | 6200 | 0.0127
|  |  |  | 3 | 5 | 5400 | 0.013608

## 12_30 Whistler 1
Electric
Second | dTime | Frequency | Frequency^-1/2
56 | 0 | 10200 | 0.0099015 |  |  |  |  | Dispersion Constant Electric | 684.5304
57 | 1 | 8900 | 0.0106 |  |  |  |  | Dispersion Error Electric | 26.1635
58 | 2 | 6600 | 0.012309
59 | 3 | 5100 | 0.014003
60 | 4 | 4160 | 0.015504
2020-12-30 22:45:45 start of potential whistler activity
There isn't much whistler activity here on survey… you say there was a good few minutes maybe its on burst
Electric |  |  |  | Magnetic
Second | dTime | Frequency | Frequency^-1/2 | Second | dTime | Frequency | Frequency^-1/2
8 | 0 | 9300 | 0.01037 | 8 | 0 | 8100 | 0.011111 | Dispersion Constant Electric | 624.3407
9 | 1 | 6700 | 0.012217 | 9 | 1 | 6100 | 0.012804 | Dispersion Error Electric | 24.9868
10 | 2 | 5000 | 0.014142 | 10 | 2 | 4800 | 0.014434 | Dispersion Constant Magnetic | 678.7915
11 | 3 | 4080 | 0.015656 | 11 | 3 | 3910 | 0.015992 | Dispersion Error Magnetic | 26.0536
12 | 4 | 3210 | 0.01765 | 12 | 4 | 3300 | 0.017408
13 | 5 | 3080 | 0.018019 | 13 | 5 | 2970 | 0.018349